## HW Stack BOM
Reference PCB: |  | Description: | Value: | Footprint: | Quantity needed: | Price pr. piece (NOK): | Link: | Price total (NOK):
CPU |  | Raspberry pi4 4 GB |  |  | 1 | 641.99 | Click here | 641.99
CPU |  | Raspberry Power Supply |  |  | 1 | 82.16 | Click here | 82.16
724.15
Parallel ADC | PCB | JLC PCB |  |  | 1 | 5 |  | 5
Parallel ADC | U1 | ADS8422 16-bit ADC Texas | ADS8422 | 48-TQFP | 1 | 547.05 | Click here | 547.05
Parallel ADC | J1 | Pin-header connectors - 2x20 pins | 1979 Adafruit | NA | 1 | 31 | Click here | 31
Parallel ADC | D1, D2 | Zener diode for ADC protection | MM3Z3V3T1G | SOD-232 | 2 | 1.47 | Click here | 2.94
Parallel ADC | U2 | LP38692MP-3.3 - 3.3 volt supply | LDO | SOT-223-5 | 1 | 16.25 | Click here | 16.25
Parallel ADC | U3 | LP2989ILDX-5.0 - 5.0 volt supply | LDO | 8-WSON | 1 | 15.24 | Click here | 15.24
Parallel ADC | C6, C8, C12 | Capacitor - E12 series | 100nF capacitor | 0603 | 3 | 1.5 |  | 4.5
Parallel ADC | C3-C5, C7, C9-C11 | Capacitor - E12 series | 1µF capacitor | 0603 | 7 | 1.5 |  | 10.5
Parallel ADC | C1, C2, C17, C18, C19 | Capacitor | 4.7µF | 0603 | 5 | 2 |  | 10
Parallel ADC | C13 | Capacitor - E12 series | 10nF | 0603 | 1 | 1.5 |  | 1.5
Parallel ADC | C14 | Capacitor - E12 series | Unused | 0603 | 0 | 0 |  | 0
Parallel ADC | R5, R6 | Resistor - E12 series | 12 ohm | 0805 | 2 | 1.5 |  | 3
Parallel ADC | R1-R4,R7,R8,R11,R12 | Resistor - E12 series | Unused | 0805 | 8 | 0 |  | 0
646.98
LNA REV. 3 | PCB | JLC PCB |  |  | 1 | 5 |  | 5
LNA REV. 3 | U1, U2, U3, U4, U7, U8 | Op-amp | ADA4841 | SOT23-6 | 6 | 52.86 | Click here | 317.16
LNA REV. 3 | SHIELD | RF-sheild | SMS-457F | N/A | 1 | 20.99 | Click here | 20.99
LNA REV. 3 | SHIELD | RF-shield Lid | SMS-457C | N/A | 1 | 6.44 | Click here | 6.44
LNA REV. 3 | D5, D6 | TVS-diodes | SMBJ3V3-E3/52 | Self-defined | 2 |  | Click here | 0
LNA REV. 3 | D1, D2, D3, D4 | Saturation diodes | S1M-13-F | Self-defined |  |  | Click here | 0
LNA REV. 3 | C1,C2 | Capacitor - E12 series | 100pF | 0603 | 2 | 1.5 |  | 3
LNA REV. 3 | C3,C4,C13,C14,C17,C18 | Capacitor | 10uF | 0805 | 6 | 1.69 |  | 10.14
LNA REV. 3 | C5,C6,C11,C12 | Capacitor - E12 series | 22pF | 0603 | 4 | 1.5 |  | 6
LNA REV. 3 | C7,C8,C9,C10,C15,C16 | Capacitor - E12 series | unused | 0603 | 6 | 0 |  | 0
LNA REV. 3 | R1,R3 | Resistor - E12 series | 330kΩ | 0603 | 2 | 1.5 |  | 3
LNA REV. 3 | R2,R4 | Resistor - E12 series | 220kΩ | 0603 | 2 | 1.5 |  | 3
LNA REV. 3 | R5,R6,R11,R12 | Resistor - E12 series | 4.7kΩ | 0603 | 4 | 1.5 |  | 6
LNA REV. 3 | R7 | Resistor - E12 series | 560Ω | 0603 | 1 | 1.5 |  | 1.5
LNA REV. 3 | R10 | Resistor - E12 series | 6.7kΩ | 0603 | 1 | 1.5 |  | 1.5
LNA REV. 3 | R13,R14 | Resistor - E12 series | 330kΩ | 0603 | 2 | 1.5 |  | 3
386.73
MCU - H-BRIDGE | PCB |  |  |  | 1 | 5 |  | 5
MCU - H-BRIDGE | PCB | Atmega4809 curiosity nano | ATmega4809 | Self-defined | 1 | 140.76 | Click here | 140.76
MCU - H-BRIDGE | PCB | MOSFET Driver Low & High side | LTC1693-2 | SOIC8 | 2 | 43.48 | Click here | 86.96
MCU - H-BRIDGE | PCB | NMOS | PMV164ENEAR | SOT23 | 4 | 2.5652 | Click here | 10.2608
MCU - H-BRIDGE | PCB | Capacitor - E12 series | 1nF | 0603 | 2 | 1.5 |  | 3
MCU - H-BRIDGE | PCB | LP38692MP - 3.3 volt supply | LP38692MP-3.3 | SOT-223-5 | 1 | 16.25 | Click here | 16.25
262.2308
2020.0908